## Sheet1
Name | Text | Refined By | Satisfied By | Derived From | Verified By | Verify Method
Manual Piloting | The SGV transport vessel shall be piloted while in port, as well as between the harbor and any shipping lane. | Pilot Vessel in Anomalous Conditions Pilot Vessel in Harbor or Shipping Lane |  |  |  | Demonstration
Maintenance | The SGV transport vessel shall be piloted to the bunker station for maintenance purposes. | Maintain Vessel |  |  |  | Demonstration
Power Source | The SGV shall use 100% renewable energy source. | Project Sponsors |  |  |  | Inspection
Conveyor Power | The SGV transport vessel shall supply 50 A of 220 VAC power to the sea-based collection system conveyor belt. | Dock With Collector | Waste Transfer Subsystem |  |  | Test
Autonomous Docking | The SGV transport vessel shall autonomously dock with sea-based waste collection systems using a documented hardware interface. | Dock With Collector |  |  |  | Demonstration
Autonomous Navigation | The SGV transport vessel shall autonomously navigate to and from the collection system. | Pilot Vessel in Open Water | Navigation Subsystem |  |  | Demonstration
Waste Dropoff Location | The SGV shall transport the waste to a land-based recycling and processing center on the coast of either California or Hawaii. | Offload Waste to Recycling Center |  |  |  | Demonstration
Autonomous Waste Loading | The SGV transport vessel shall autonomously onload plastic waste from a conveyor belt located at a height of 20 feet above the waterline. | Load Waste From Collector | Waste Transfer Subsystem |  |  | Test
Maximum Sea State for Docking | The SGV transport vessel shall be capable of docking with the sea-based collection system with ocean swells up to a maximum of six feet. | Dock With Collector |  |  |  | Test
Interface with Collection System | The SGV shall interface with the collection system via four hooks. | Dock With Collector | Waste Transfer Subsystem |  |  | Inspection
Communication with Ground Station | The SGV transport vessel shall communicate with the ground station. | Monitor Vessel Location and Status Communicate With Vessel |  |  |  | Demonstration
Status Communication | The SGV transport vessel shall broadcast changes in status to a ground station, such as underway to docking, docking to docked, transferring waste, etc. |  |  |  |  | Demonstration
Position Communication | The SGV transport vessel shall broadcast its position to a ground station at intervals not to exceed (TBR). |  |  |  |  | Test
Communicate Anomalous Situations | The SGV shall communicate any anomalous situations to the ground station. |  |  |  |  | Test