## Report
SGV Requirements
# | Name | Text | Refined By | Satisfied By | Derived From | Verified By | Verify Method
1 | 1 Maximum Downtime | The SGV shall operate with a maximum downtime of seven days in any four month period.
2 | 2 Communicate Anomalous Situations | The SGV shall communicate any anomalous situations to the ground station.
3 | 3 In-Service Deadline | All elements of the SGV shall be in service prior to August 1, 2021.
4 | 4 Budget | The budget for production, maintenance, and operation of at least one SGV transport vessel for a period of three years shall not exceed 56 million dollars.
5 | 5 Minimum Range | The SGV transport vessel shall have a minimum range of 3500 nautical miles.
6 | 6 Conveyor Power | The SGV transport vessel shall supply 50 A of 220 VAC power to the sea-based collection system conveyor belt.
7 | 7 Manual Piloting | The SGV transport vessel shall be piloted while in port, as well as between the harbor and any shipping lane.
8 | 8 Autonomous Docking | The SGV transport vessel shall autonomously dock with sea-based waste collection systems using a documented hardware interface.
9 | 9 Status Communication | The SGV transport vessel shall broadcast changes in status to a ground station, such as underway to docking, docking to docked, transferring waste, etc.
10 | 10 Position Communication | The SGV transport vessel shall broadcast its position to a ground station at intervals not to exceed (TBR).
11 | 11 Autonomous Waste Loading | The SGV transport vessel shall autonomously onload plastic waste from a conveyor belt located at a height of 20 feet above the waterline.
12 | 12 Communication Encryption | Control and communication channels to and from the SGV transport vessel shall be encrypted.
13 | 13 Cargo Status Communication | The SGV transport vessel shall broadcast changes in cargo weight and volume.
14 | 14 Maximum Waste Loading Rate | The SGV transport vessel shall receive plastic waste from the sea-based collection system conveyor belt at a maximum rate of 20 cubic feet per minute.
15 | 15 Minimum Waste Cargo Capacity | The SGV transport vessel shall have a minimum waste cargo capacity of 6460 cubic feet.
16 | 16 Maximum Sea State for Docking | The SGV transport vessel shall be capable of docking with the sea-based collection system with ocean swells up to a maximum of six feet.
17 | 17 Travel Distance per Unit Time | The SGV transport vessel shall be capable of traveling a maximum distance of 2400 nautical miles in 10 days (TBR map distance vs "sea route" distance).
18 | 18 Conveyor Power Plug Connection | The SGV transport vessel shall autonomously plug in the connector required to supply 220 VAC power to the sea-based collection system conveyor belt.
19 | 19 Minimum Distance in Autonomous Mode | The SGV transport vessel shall maintain a minimum distance of 0.25 nautical miles from all other vessels while operating in autonomous mode.
20 | 20 Maximum Waste Offload Interface Height | The SGV transport vessel shall be capable of offloading the waste cargo to a height of 30 feet above waterline.
21 | 21 Power Source | The SGV shall use 100% renewable energy source.
22 | 22 Researcher Quarters | The SGV shall have living quarters and associated amenities (lavatory, kitchen, etc) for up to five research personnel.
23 | 23 Marine Safety Systems | The SGV shall have all necessary safety systems (running lights, audio indicators, radar, etc.) as required to communicate with other vessels while under way.
24 | 24 Waste Pickup Location | The Sea Garbage Vessel (SGV) shall load sea waste collected from the “Great Pacific Garbage Patch”
25 | 25 Waste Dropoff Location | The SGV shall transport the waste to a land-based recycling and processing center on the coast of either California or Hawaii.
26 | 26 Maintenance Interruptions | The SGV service interruptions shall only be for prescribed maintenance or as-needed repair.
27 | 27 Interface with Collection System | The SGV shall interface with the collection system via four hooks.
28 | 28 Emergency Personnel Transportation | Any personnel that will be required to respond to anomalous situations on the SGV shall be transported to the vessel by helicopter, if in range. If out of range, they will travel by surface vessel.
29 | 29 Collection System Docking Alignment Method | The SGV shall receive an optical signal from the collection system.

## Sheet1
| # | Name | Text | Verify Method
1 | 7 | 7 Manual Piloting | The SGV transport vessel shall be piloted while in port, as well as between the harbor and any shipping lane. | Demonstration
2 |  | Autonomous Navigation | The SGV transport vessel shall autonomously navigate to and from the collection system. | Demonstration
3 | 8 | 8 Autonomous Docking | The SGV transport vessel shall autonomously dock with sea-based waste collection systems using a documented hardware interface. | Demonstration
4 | 16 | 16 Maximum Sea State for Docking | The SGV transport vessel shall be capable of docking with the sea-based collection system with ocean swells up to a maximum of six feet. | Test
5 | 11 | 11 Autonomous Waste Loading | The SGV transport vessel shall autonomously onload plastic waste from a conveyor belt located at a height of 20 feet above the waterline. | Test
6 | 25 | 25 Waste Dropoff Location | The SGV shall transport the waste to a land-based recycling and processing center on the coast of either California or Hawaii. | Demonstration
7 |  | Maintenance | The SGV transport vessel shall be piloted to the bunker station for maintenance purposes. | Demonstration
8 | 21 | 21 Power Source | The SGV shall use 100% renewable energy source. | Inspection
9 |  | Communication with Ground Station | The SGV transport vessel shall communicate with the ground station. | Demonstration
10 | 9 | 9 Status Communication | The SGV transport vessel shall broadcast changes in status to a ground station, such as underway to docking, docking to docked, transferring waste, etc. | Demonstration
11 | 10 | 10 Position Communication | The SGV transport vessel shall broadcast its position to a ground station at intervals not to exceed (TBR). | Test
12 | 2 | 2 Communicate Anomalous Situations | The SGV shall communicate any anomalous situations to the ground station. | Test
13 | 6 | 6 Conveyor Power | The SGV transport vessel shall supply 50 A of 220 VAC power to the sea-based collection system conveyor belt. | Test
14 | 27 | 27 Interface with Collection System | The SGV shall interface with the collection system via four hooks. | Inspection