## Report
CMS Requirements
# | Name | Text | Refined By | Derived From | Satisfied By | Verified By | Verify Method
1 | 1 Connect to Mains Power | The CMS shall connect to mains power. |  |  |  |  | Inspection
2 | 2 Maximum Water Temperature | The CMS shall heat water to 100C in 2 minutes. |  | 7 Brew Volume | Heat Water | Measure Temperature Rise | Demonstration
3 | 3 Brewing Volume Selection | The CMS shall dispense coffee in thress user-selectable volumes. | Dispense Coffee |  | Dispense Coffee |  | Demonstration
4 | 3.1 Dispense 8 oz. | The CMS shall dispense 8 oz of coffee upon user request. |  |  |  |  | Test
5 | 3.2 Dispense 12 oz. | The CMS shall dispense 12 oz of coffee upon user request. |  |  |  |  | Test
6 | 3.3 Dispense 16 oz. | The CMS shall dispense 16 oz of coffee upon user request. |  |  |  |  | Test
7 | 7 Brew Volume | The CMS shall brew 64 oz of coffee in not more than 5 minutes. |  |  |  |  | Test
8 | 7.1 Water Volume | The CMS shall store at least 64 oz of water |  |  |  |  | Inspection